## Sheet1
MAX485 Transceiver Module
| Pin | To | Pin | To
| VCC | Arduino 5V | DI | Arduino pin 11
| B | Sutron RS485-A | DE | Arduino pin 8
| A | Sutron RS485-B | RE | Arduino pin 8 | for UNO
| GND | Arduino GND | RO | Arduino pin 10
Sparkfun Load Cell Amp (HX711
| Pin | To
| VDD 2.7-5V | Arduino 5V
| VCC 2.7-5V | 2.7-5V
| DAT | Arduino pin 3
| CLK | Arduino pin 2
| GND | Arduino GND
MAX485 Transceiver Module
| Pin | To | Pin | To
| VCC | ESP 3.3V | DI | Arduino pin 7 (TX2)
| B | Sutron RS485-A | DE | Arduino pin 11 (D21)
| A | Sutron RS485-B | RE | Arduino pin 11 (D21)
| GND | Arduino GND | RO | Arduino pin 6 (RX2)
for ESP32
Sparkfun Load Cell Amp (HX711
| Pin | To
| VDD 2.7-5V | ESP 3.3V
| VCC 2.7-5V | ESP 3.3V
| DAT | ESP GPIO 33
| CLK | ESP GPIO 25
| GND | ESP GND

## Sheet2
Components | link to order | 128
ideaspark® ESP32 Development Board Integrated 1.14 inch ST7789 135x240 TFT LCD Display,WiFi+BL Wireless Module,CH340 Driver USB Type-C for Arduino Micropython (ESP32 1.14 inch LCD(Solder PIN)) | https://www.amazon.com/dp/B0D7S7YQMC?ref_=ppx_hzsearch_conn_dt_b_fed_asin_title_5&th=1 | 13
WWZMDiB 4Pcs HX711 Load Cell Amplifier 24-Bit ADC Weighing Sensor Module Used to Measure Force, Pressure, Displacement, Strain, Torque, Acceleration. | https://www.amazon.com/WWZMDiB-HX711-Amplifier-Displacement-Acceleration/dp/B0BLND4VF6/ref=sr_1_4_pp?crid=2MG531SEBJPRK&dib=eyJ2IjoiMSJ9.jia6ps_lsyw0SywEH4bluwQuF5H0QIHBD-NdrDpcD4ycUxQgJM9E7JzWV5l4cvZheKOcru5ZARdyOWZ7-6R7bdz3tuvJ0RyZPlfNbuZyWenT48RkTvMRrKD3wp1DBrWiMt7pVEbIr7U0GSUljQDeuvMo5H3yEcIDE7DsFI36rF7cVirHOnNJ79nQqe9GwYr9Z8b2WZCFBybYuVlTfmewxR1eYQDy1bl3HHcDGs4BUCW6T-zKdcpg03G0GRj_AwDkwdRWvsE3VbWVDJ_2E3_wOdzpmxwlaMY420GofCeqYAo.nrVaect8JC93rqgxihTTZMopKuVvF-N06Qtm67lKtg0&dib_tag=se&keywords=HX711+load+cell&qid=1768588806&s=industrial&sprefix=hx711+load+cell%2Cindustrial%2C180&sr=1-4 | 2 | Sparkfun Load cell amplifier HX711 https://www.sparkfun.com/sparkfun-load-cell-amplifier-hx711.html
Anmbest 10 Pack 3 Pins AMS1117-3.3 DC 4.75V-12V to 3.3V Voltage Regulator Step Down Power Supply Buck Module 800mA | https://www.amazon.com/dp/B07CP4P5XJ?ref=ppx_yo2ov_dt_b_fed_asin_title | 1 | 10 pack
5Pcs MAX485 Transceiver Module, Featuring Chip, Serves as a TTL UART Serial to RS485 Instrument Interface Module. RS-485 Communication Transceiver Operates at 5V Designed for SCM Development Boards | https://www.amazon.com/dp/B00NIOLNAG?ref_=ppx_hzsearch_conn_dt_b_fed_asin_title_3 | 2 | 5 pack
Angel USA 400 Pound Capacity Digital 16.75 X 13.75 Inches Stainless Steel Platform Postal Shipping Scale, for Busniess Office Home Warehouse Package Lugggage | https://www.amazon.com/dp/B01LXRW17R?ref_=ppx_hzsearch_conn_dt_b_fed_asin_title_1 | 110